## V & Ball Width vs Depth
Bit Width and Depth Calculator |  |  |  | Graham Bland Nov 2020
All units in degrees and mm | [31 empty] | All units in mm
V Width vs Depth Calculator |  |  |  |  | V Width vs Depth for Tip diameter: | [6 empty] | 0 | mm | V Width vs Depth for Tip diameter: | [6 empty] | 0.1 | mm | V Width vs Depth for Tip diameter: | [6 empty] | 0.2 | mm | Ball Width vs Depth Calculator |  |  |  | Width vs Depth for Ball Nose Bits
V Angle | 20 | Tip Diameter | 0.1 |  | V Angle | 15 | 20 | 30 | 45 | 60 | 90 | 120 | 150 | V Angle | 15 | 20 | 30 | 45 | 60 | 90 | 120 | 150 | V Angle | 15 | 20 | 30 | 45 | 60 | 90 | 120 | 150 | Tip Diameter |  |  | 0.25 | Tip Dia | 0.25 | 0.5 | 0.75 | 0.8 | 1 | 1.5 | 2 | 3 | 3.175 | 3.5 | 4 | 4.5 | 5 | 6 | 6.35 | 6.5
Values |  | Calculated Values |  |  | Width mm | Depth mm | [7 empty] | Width mm | Depth mm | [7 empty] | Width mm | Depth mm | [7 empty] | Values |  | Calculated Values |  | Width mm | Depth mm
V Depth of cut |  | V Width from Depth |  |  | 0.5 | 1.8989 | 1.4178 | 0.93301 | 0.60355 | 0.43301 | 0.25 | 0.14434 | 0.066987 | 0.5 | 1.5192 | 1.1343 | 0.74641 | 0.48284 | 0.34641 | 0.2 | 0.11547 | 0.05359 | 0.5 | 1.1394 | 0.85069 | 0.55981 | 0.36213 | 0.25981 | 0.15 | 0.086603 | 0.040192 | Depth of cut | 2 | Width from Depth | 0.25 | 0.1 | 0.010436 | - | - | - | - | - | - | - | - | - | - | - | - | - | - | -
V Width of cut | 0.5 | V Depth from Width | 1.1343 |  | 1 | 3.7979 | 2.8356 | 1.866 | 1.2071 | 0.86603 | 0.5 | 0.28868 | 0.13397 | 1 | 3.4181 | 2.5521 | 1.6794 | 1.0864 | 0.77942 | 0.45 | 0.25981 | 0.12058 | 1 | 3.0383 | 2.2685 | 1.4928 | 0.96569 | 0.69282 | 0.4 | 0.23094 | 0.10718 | Width of cut | 0.1 | Depth from Width | 0.010436 | 0.2 | 0.05 | 0.020871 | 0.013579 | 0.012702 | 0.010102 | - | - | - | - | - | - | - | - | - | - | -
[5 empty] | 1.5 | 5.6968 | 4.2535 | 2.799 | 1.8107 | 1.299 | 0.75 | 0.43301 | 0.20096 | 1.5 | 5.317 | 3.9699 | 2.6124 | 1.6899 | 1.2124 | 0.7 | 0.40415 | 0.18756 | 1.5 | 4.9372 | 3.6863 | 2.4258 | 1.5692 | 1.1258 | 0.65 | 0.37528 | 0.17417 |  |  |  |  | 0.3 | - | 0.05 | 0.031307 | 0.02919 | 0.02303 | 0.015153 | 0.011314 | - | - | - | - | - | - | - | - | -
Formulae: |  |  |  |  | 2 | 7.5958 | 5.6713 | 3.7321 | 2.4142 | 1.7321 | 1 | 0.57735 | 0.26795 | 2 | 7.216 | 5.3877 | 3.5454 | 2.2935 | 1.6454 | 0.95 | 0.54848 | 0.25455 | 2 | 6.8362 | 5.1042 | 3.3588 | 2.1728 | 1.5588 | 0.9 | 0.51962 | 0.24115 | Formulae: |  |  |  | 0.4 | - | 0.1 | 0.057786 | 0.05359 | 0.041742 | 0.027158 | 0.020204 | 0.013393 | 0.012649 | 0.011466 | 0.010025 | - | - | - | - | -
Depth = | (Width - TipDia) / (TAN(VAngle / 2) * 2) |  |  |  | 2.5 | 9.4947 | 7.0891 | 4.6651 | 3.0178 | 2.1651 | 1.25 | 0.72169 | 0.33494 | 2.5 | 9.1149 | 6.8055 | 4.4785 | 2.8971 | 2.0785 | 1.2 | 0.69282 | 0.32154 | 2.5 | 8.7351 | 6.522 | 4.2919 | 2.7763 | 1.9919 | 1.15 | 0.66395 | 0.30814 | Depth = | TipDia/2 - sqrt((TipDia/2)2 - (Width/2)2) |  |  | 0.5 | - | 0.25 | 0.095492 | 0.08775 | 0.066987 | 0.042893 | 0.031754 | 0.02098 | 0.019809 | 0.017949 | 0.015687 | 0.013932 | 0.012531 | 0.010435 | - | -
Width = | (TAN(VAngle / 2) * 2 * Depth) + TipDia |  |  |  | 3 | 11.3936 | 8.5069 | 5.5981 | 3.6213 | 2.5981 | 1.5 | 0.86603 | 0.40192 | 3 | 11.0138 | 8.2234 | 5.4115 | 3.5006 | 2.5115 | 1.45 | 0.83716 | 0.38853 | 3 | 10.6341 | 7.9398 | 5.2249 | 3.3799 | 2.4249 | 1.4 | 0.80829 | 0.37513 | Width = | sqrt( (Depth*TipDiameter) - Depth2) |  |  | 0.6 | - | - | 0.15 | 0.13542 | 0.1 | 0.062614 | 0.046061 | 0.030306 | 0.028604 | 0.025906 | 0.022628 | 0.02009 | 0.018065 | 0.015038 | 0.014205 | 0.013876
[5 empty] | 3.5 | 13.2926 | 9.9247 | 6.5311 | 4.2249 | 3.0311 | 1.75 | 1.0104 | 0.46891 | 3.5 | 12.9128 | 9.6412 | 6.3445 | 4.1042 | 2.9445 | 1.7 | 0.9815 | 0.45551 | 3.5 | 12.533 | 9.3576 | 6.1579 | 3.9835 | 2.8579 | 1.65 | 0.95263 | 0.44212 |  |  |  |  | 0.7 | - | - | 0.24037 | 0.20635 | 0.14293 | 0.086675 | 0.06325 | 0.041405 | 0.039063 | 0.035357 | 0.030863 | 0.027389 | 0.024621 | 0.020487 | 0.01935 | 0.018901
[5 empty] | 4 | 15.1915 | 11.3426 | 7.4641 | 4.8284 | 3.4641 | 2 | 1.1547 | 0.5359 | 4 | 14.8117 | 11.059 | 7.2775 | 4.7077 | 3.3775 | 1.95 | 1.1258 | 0.5225 | 4 | 14.4319 | 10.7754 | 7.0909 | 4.587 | 3.2909 | 1.9 | 1.097 | 0.5091 |  |  |  |  | 0.8 | - | - | - | 0.4 | 0.2 | 0.11557 | 0.083485 | 0.054317 | 0.05122 | 0.046327 | 0.040408 | 0.035841 | 0.032207 | 0.026786 | 0.025298 | 0.024709
[5 empty] | 4.5 | 17.0904 | 12.7604 | 8.3971 | 5.432 | 3.8971 | 2.25 | 1.299 | 0.60289 | 4.5 | 16.7107 | 12.4768 | 8.2105 | 5.3113 | 3.8105 | 2.2 | 1.2702 | 0.58949 | 4.5 | 16.3309 | 12.1933 | 8.0239 | 5.1906 | 3.7239 | 2.15 | 1.2413 | 0.57609 |  |  |  |  | 0.9 | - | - | - | - | 0.28206 | 0.15 | 0.10697 | 0.069091 | 0.065115 | 0.058847 | 0.051282 | 0.045459 | 0.040833 | 0.033942 | 0.032052 | 0.031305
[5 empty] | 5 | 18.9894 | 14.1782 | 9.3301 | 6.0355 | 4.3301 | 2.5 | 1.4434 | 0.66987 | 5 | 18.6096 | 13.8946 | 9.1435 | 5.9148 | 4.2435 | 2.45 | 1.4145 | 0.65648 | 5 | 18.2298 | 13.6111 | 8.9569 | 5.7941 | 4.1569 | 2.4 | 1.3856 | 0.64308 |  |  |  |  | 1 | - | - | - | - | 0.5 | 0.19098 | 0.13397 | 0.085786 | 0.080796 | 0.072949 | 0.063508 | 0.056259 | 0.05051 | 0.04196 | 0.039617 | 0.038692
[5 empty] | 5.5 | 20.8883 | 15.596 | 10.2631 | 6.6391 | 4.7631 | 2.75 | 1.5877 | 0.73686 | 5.5 | 20.5085 | 15.3125 | 10.0765 | 6.5184 | 4.6765 | 2.7 | 1.5588 | 0.72346 | 5.5 | 20.1287 | 15.0289 | 9.8899 | 6.3977 | 4.5899 | 2.65 | 1.53 | 0.71007 |  |  |  |  | 1.5 | - | - | - | - | - | 0.75 | 0.33856 | 0.20096 | 0.18834 | 0.16886 | 0.14595 | 0.12868 | 0.11515 | 0.095262 | 0.089854 | 0.087722
[5 empty] | 6 | 22.7873 | 17.0138 | 11.1962 | 7.2426 | 5.1962 | 3 | 1.7321 | 0.80385 | 6 | 22.4075 | 16.7303 | 11.0095 | 7.1219 | 5.1095 | 2.95 | 1.7032 | 0.79045 | 6 | 22.0277 | 16.4467 | 10.8229 | 7.0012 | 5.0229 | 2.9 | 1.6743 | 0.77705 |  |  |  |  | 2 | - | - | - | - | - | - | 1 | 0.38197 | 0.35455 | 0.31386 | 0.26795 | 0.23444 | 0.20871 | 0.17157 | 0.16159 | 0.15767
[5 empty] | 6.5 | 24.6862 | 18.4317 | 12.1292 | 7.8462 | 5.6292 | 3.25 | 1.8764 | 0.87083 | 6.5 | 24.3064 | 18.1481 | 11.9426 | 7.7255 | 5.5426 | 3.2 | 1.8475 | 0.85744 | 6.5 | 23.9266 | 17.8645 | 11.756 | 7.6048 | 5.456 | 3.15 | 1.8187 | 0.84404 |  |  |  |  | 2.5 | - | - | - | - | - | - | - | 0.67084 | 0.6089 | 0.52526 | 0.43875 | 0.37917 | 0.33494 | 0.27282 | 0.25642 | 0.25
[5 empty] | 7 | 26.5851 | 19.8495 | 13.0622 | 8.4497 | 6.0622 | 3.5 | 2.0207 | 0.93782 | 7 | 26.2054 | 19.5659 | 12.8756 | 8.329 | 5.9756 | 3.45 | 1.9919 | 0.92442 | 7 | 25.8256 | 19.2824 | 12.689 | 8.2083 | 5.889 | 3.4 | 1.963 | 0.91103 |  |  |  |  | 3 | - | - | - | - | - | - | - | 1.5 | 1.0677 | 0.84861 | 0.67712 | 0.57295 | 0.5 | 0.40192 | 0.37667 | 0.36686
[5 empty] | 7.5 | 28.4841 | 21.2673 | 13.9952 | 9.0533 | 6.4952 | 3.75 | 2.1651 | 1.0048 | 7.5 | 28.1043 | 20.9837 | 13.8086 | 8.9326 | 6.4086 | 3.7 | 2.1362 | 0.99141 | 7.5 | 27.7245 | 20.7002 | 13.622 | 8.8119 | 6.322 | 3.65 | 2.1073 | 0.97801 |  |  |  |  | 3.5 | - | - | - | - | - | - | - | - | - | 1.75 | 1.0318 | 0.83579 | 0.71464 | 0.5633 | 0.52583 | 0.51139
[5 empty] | 8 | 30.383 | 22.6851 | 14.9282 | 9.6569 | 6.9282 | 4 | 2.3094 | 1.0718 | 8 | 30.0032 | 22.4016 | 14.7416 | 9.5361 | 6.8416 | 3.95 | 2.2805 | 1.0584 | 8 | 29.6234 | 22.118 | 14.555 | 9.4154 | 6.755 | 3.9 | 2.2517 | 1.045 |  |  |  |  | 4 | - | - | - | - | - | - | - | - | - | - | 2 | 1.2192 | 1 | 0.76393 | 0.70911 | 0.68826
[5 empty] | 8.5 | 32.282 | 24.1029 | 15.8612 | 10.2604 | 7.3612 | 4.25 | 2.4537 | 1.1388 | 8.5 | 31.9022 | 23.8194 | 15.6746 | 10.1397 | 7.2746 | 4.2 | 2.4249 | 1.1254 | 8.5 | 31.5224 | 23.5358 | 15.488 | 10.019 | 7.188 | 4.15 | 2.396 | 1.112 |  |  |  |  | 4.5 | - | - | - | - | - | - | - | - | - | - | - | 2.25 | 1.4103 | 1.0157 | 0.93488 | 0.90479
[5 empty] | 9 | 34.1809 | 25.5208 | 16.7942 | 10.864 | 7.7942 | 4.5 | 2.5981 | 1.2058 | 9 | 33.8011 | 25.2372 | 16.6076 | 10.7433 | 7.7076 | 4.45 | 2.5692 | 1.1924 | 9 | 33.4213 | 24.9536 | 16.421 | 10.6225 | 7.621 | 4.4 | 2.5403 | 1.179 |  |  |  |  | 5 | - | - | - | - | - | - | - | - | - | - | - | - | 2.5 | 1.3417 | 1.2178 | 1.1733
[5 empty] | 9.5 | 36.0798 | 26.9386 | 17.7272 | 11.4675 | 8.2272 | 4.75 | 2.7424 | 1.2728 | 9.5 | 35.7 | 26.655 | 17.5406 | 11.3468 | 8.1406 | 4.7 | 2.7135 | 1.2594 | 9.5 | 35.3203 | 26.3715 | 17.354 | 11.2261 | 8.054 | 4.65 | 2.6847 | 1.246 |  |  |  |  | 6 | - | - | - | - | - | - | - | - | - | - | - | - | - | 3 | 2.1355 | 2
[5 empty] | 10 | 37.9788 | 28.3564 | 18.6603 | 12.0711 | 8.6603 | 5 | 2.8868 | 1.3397 | 10 | 37.599 | 28.0728 | 18.4737 | 11.9504 | 8.5737 | 4.95 | 2.8579 | 1.3263 | 10 | 37.2192 | 27.7893 | 18.287 | 11.8296 | 8.487 | 4.9 | 2.829 | 1.313 |  |  |  |  | 6.5 | - | - | - | - | - | - | - | - | - | - | - | - | - | - | - | 3.25

## Simple Calcs
SIMPLE BIT CALCULATIONS |  |  | Graham Bland Nov 2020
Bit Dia (mm) | 3
Flutes | 2
Speed (RPM) | 8000
Feed Rate (mm/min) | 100
Calculated Values |  | Formulae
Bit Circumference (mm) | 9.4248 | = π * Bit Dia
Surface Speed (mm/min) | 75398.2237 | = RPM * Bit Circumference
Cutting Speed (mm/min) | 150796.4474 | = Surface Speed * Flutes
Chipload (mm) | 0.00625 | = Feed Rate / (Speed * Flutes)
Feed per Cut (mm/min) | 50 | = Feed Rate / Flutes